## Worksheet
Distance Learning Solution
Atlona Equipment List
| Model | Description | Benefits
Link | AT-OME-MS42 | 4×2 Matrix Switcher for HDMI®, USB-C, and DisplayPort | The Atlona AT-OME-MS42 is a 4×2 matrix switcher with HDMI, USB-C, and DisplayPort inputs. It is designed for effortless, automated system operation without the need to press buttons or work with a remote control. The OME-MS42 features USB interfacing and extension over HDBaseT for distance learning applications with a PC, camera, and speakerphone or microphone.
Link | AT-OME-EX-RX | HDBaseT™ Receiver for HDMI with USB | The Atlona AT-OME-EX-RX is an HDBaseT receiver for video and USB that interfaces with the AT-OME-MS42 over standard Category network cable up to 330 feet (100 meters). The integrated USB extension addresses the challenge of locating a camera and other peripherals remotely from the presenter in a distance learning application. The OME-EX-RX includes two USB interfaces for devices such as a camera, soundbar, or display.
Link | AT-OME-MS42-KIT | 4×2 Matrix Switcher + HDBaseT Receiver | The Atlona AT-OME-MS42-KIT bundles together the AT-OME-MS42 matrix switcher and AT-OME-EX-RX receiver.
Link | AT-HDVS-CAM | PTZ Camera | The Atlona AT-HDVS-CAM is a PTZ camera designed to deliver professional-quality HD imaging for distance learning and capturing instructional sessions. The HDVS-CAM includes controls for pan, tilt, and zoom using the handheld remote control, or within compatible apps such as Zoom Rooms.
Link | AT-LC-H2H | LinkConnect™ HDMI to HDMI Cable | High Speed HDMI to HDMI cables, available in 1, 2, and 3 meter (3.3, 6.6, and 9.8 feet) lengths.
Link | AT-LC-UC2UC-2M | LinkConnect USB-C to USB-C Cable | USB-C to USB-C cable in 2 meter (6.6 feet) length, compatible with USB 3.1 Gen 1 specification, and supports device charging up to 60 watts @ 3 amps.
Link | AT-LC-MDP2H | LinkConnect Mini DisplayPort to HDMI Cable | High Speed Mini DisplayPort to HDMI cables, available in 1, 2, and 3 meter (3.3, 6.6, and 9.8 feet) lengths.
| Panduit Equipment List |  | See atlona.com for additional cables and products available from Panduit.
| Part Number | Description
Link | UTP6A20BL | Panduit TX6A™ 10Gig UTP Patch Cord with MaTriX Technology, 20 feet
https://atlona.com/solutions-by-application/education/distance-learning/