## Sheet1
Allen&Heath MixWizard4 – Audio Mixer OLLI TA1 as of 03/01/2014 |  |  | Auxiliary Outputs (sends) | [5 empty] | Main Outputs
Input Channel # | Source / Device | Remarks | 1 | 2 | 3 | 4 | 5 | 6 | L+R | M
1 | Handheld wired mic / Wall Plate / Port 4 | [7 empty] | ) | x | bar: Auxiliary Outputs (sends) 5 to Auxiliary Outputs (sends) 6
2 | Handheld wired mic / Wall Plate / Port 5 | [7 empty] | ) | x | bar: Auxiliary Outputs (sends) 5 to Auxiliary Outputs (sends) 6
3 | Head worn wireless mic / AV cabinet | D-Band, Green ??-Band, Orange | [6 empty] | ) | x | bar: Auxiliary Outputs (sends) 5 to Auxiliary Outputs (sends) 6
4 | Handheld or Head worn wireless mic / AV cabinet | C-Band, Blue ??-Band, Green | [6 empty] | ) | x | bar: Auxiliary Outputs (sends) 5 to Auxiliary Outputs (sends) 6
5 | L – Codec Audio Out / Wall Plate / Port 1 L – Laptop Audio Out / Wall Plate / Port 1 |  | Auxiliary Outputs (sends) 5: NO!; Auxiliary Outputs (sends) 6: NO! | ) | x
6 | R – Codec Audio Out / Wall Plate / Port 1 L – Laptop Audio Out / Wall Plate / Port 1 |  | Auxiliary Outputs (sends) 5: NO!; Auxiliary Outputs (sends) 6: NO! | ) | x
7 | L - Onkyo Receiver Audio Out / AV cabinet via Zone 2 |  | Auxiliary Outputs (sends) 1: NO!; Auxiliary Outputs (sends) 2: NO!; Auxiliary Outputs (sends) 5: x | )
8 | R - Onkyo Receiver Audio Out / AV cabinet via Zone 2 |  | Auxiliary Outputs (sends) 1: NO!; Auxiliary Outputs (sends) 2: NO!; Auxiliary Outputs (sends) 6: x | )
9 | L – Port 2 Not beibg uused | [7 empty] | )
10 | R – Port 2 Not being used | [7 empty] | )
11 | L – Laptop Audio Out - Port 6 Not being used | why?? | [6 empty] | ) | bar: Auxiliary Outputs (sends) 1; Auxiliary Outputs (sends) 5
12 | R – Laptop Audio Out - Port 6 Not being used | why?? | [6 empty] | ) | bar: Auxiliary Outputs (sends) 2; Auxiliary Outputs (sends) 6
13 | Handheld or Head worn wireless mic / AV cabinet | ??-Band, Blue | [6 empty] | ) | x | bar: Auxiliary Outputs (sends) 5 to Auxiliary Outputs (sends) 6
14 | Handheld or Head worn wireless mic / AV cabinet | ??-Band, Yellow | [6 empty] | ) | x | bar: Auxiliary Outputs (sends) 5 to Auxiliary Outputs (sends) 6
15 | [8 empty] | )
16 | [8 empty] | )
ST #1 | [8 empty] | )
ST #2 | [8 empty] | )
Outputs
Aux 1 | Sends Left signal to ONKYO PC Input | why?? | bar: Auxiliary Outputs (sends) 1
Aux 2 | Sends Right signal to ONKYO PC Input | why?? | bar: Auxiliary Outputs (sends) 2
Aux 3 | bar: Auxiliary Outputs (sends) 3
Aux 4 | bar: Auxiliary Outputs (sends) 4
Aux 5 | Feeds signal to L - Codec Audio Line 1 In via Wall Plate / Port #3 Feeds signal to L - Laptop Audio Line 1 In via Wall Plate / Port #3 | bar: Auxiliary Outputs (sends) 5
Aux 6 | Feeds signal to R - Codec Audio Line 1 In via Wall Plate / Port #3 Feeds signal to R - Laptop Audio Line 1 In via Wall Plate / Port #3 | bar: Auxiliary Outputs (sends) 6
L+R | Mono / to Bogen Speech / PA Amp / Input Mic Ch 1 of Bogen | Error?? | [7 empty] | x
M | Mono / to Bogen Speech / PA Amp / Input Mic Ch 1 of Bogen | [8 empty] | x
Operating Notes:
1)Each input channel has a PFL (Pre-Fader Listen/Look). Use the channel GAIN (input), PFL and VU Meter(s) to set the proper operating level.
2)To avoid acoustic and electronic Feed-Back, do not feed a signal back to the source. Example Codec to aux 5 & 6 and Onkyo to Aux 3 & 4.
All channel Aux(s) sum to a corresponding main Auxiliary send located to the extreme right side of the board.
Aux 1 & 2 are independent of the channel fader movement.
Aux 3 & 4 are selectable as either independent or follow the channel fader movement.
Aux 5 & 6 follow the channel fader movement.

## Sheet2
Outputs
Aux 1 | Sends Left signal to ONKYO PC Input | X
Aux 2 | Sends Right signal to ONKYO PC Input |  | X
Aux 3 |  |  |  | x
Aux 4 |  |  |  |  | x
Aux 5 | Feeds signal to L - Codec Audio Line 1 In via Wall Plate / Port #3 |  |  |  |  | x
Aux 6 | Feeds signal to R - Codec Audio Line 1 In via Wall Plate / Port #3 | [5 empty] | x
L+R | Mono / to Bogen Speech / PA Amp / Input Mic Ch 1 of Bogen | [6 empty] | x

## Overview
Allen&Heath MixWizard4 – Audio Mixer OLLI TA1 as of 03/01/2014 Auxiliary Outputs (sends) Main Outputs
Operating Notes:
1)Each input channel has a PFL (Pre-Fader Listen/Look). Use the channel GAIN (input), PFL and VU Meter(s) to set the proper operating level.
2)To avoid acoustic and electronic Feed-Back, do not feed a signal back to the source. Example Codec to aux 5 & 6 and Onkyo to Aux 3 & 4.
All channel Aux(s) sum to a corresponding main Auxiliary send located to the extreme right side of the board.
Aux 1 & 2 are independent of the channel fader movement.
Aux 3 & 4 are selectable as either independent or follow the channel fader movement.
Aux 5 & 6 follow the channel fader movement.